## Note
NOTES
1 | BoM berikut untuk link VSAT C Band menggunakan modem HNS HT2300
2 | BoM terdiri BoM Hub dan remote
3 | BoM Hub untuk 1 transponder (36 MHz) atau 100 Mbps (sesuai perhitungan LBA tim Txp)
4 | BoM Remote untuk 1 remote, jadi silakan disesuaikan dengan kebutuhan
5 | Jika ada tambahan fitur yang diminta setelah BoM ini dikeluarkan, maka kemungkinan akan ada penyesuaian BoM
6 | BoM belum termasuk perangkat spare, silakan disesuaikan dengan kebutuhan
7 | Proses pengadaan perangkat minimal 8 W dari DP
8
9
10
11
12
13
14
15

## BoM Hub
Bill of Material
BOM Number: |  | Planning/BoM/0424/01
Project: |  | SCPC Penguatan Sinyalku (HUB)
Code Project :
Contract Number:
Project Manager:
No | Item Description | Spesification | Qty
A | Section A: HUB
Detail list dari perangkat transmisi yang digunakan
A1 | Antenna & RF Equipment
A11 | Antena | 9 m C-band | 0.011574 | Set
A12 | HPA | 750 W Full C-Band | 0.011574 | set
A13 | HPA Controller |  | 0.011574 | set
A14 | Transmit Coupler | Full C Band | 0.011574 | set
A15 | LNA | Full C Band | 0.011574 | set
A16 | LNA Switch | Full C Band
A17 | Up Converter | L to C Band | 0.011574 | unit
A18 | Down Converter | C to L Band |  | unit
A19 | Combiner 1:16 | Active, rackmount, F-Type 75 Ohm | 0.0625 | unit
A110 | Splitter 1:16 | Active, rackmount, F-Type 75 Ohm | 0.0625 | unit
A111 | Rak | Include flat shelf & PDU | 0 | unit
A112 | Eliptical Waveguide | EW63 | 2.3148 | meter
A113 | Flexible Waveguide | 180 cm | 0.046296 | unit
A114 | Connector WG | EW63 to CPR137 | 0.046296 | unit
A115
A116
Total Amount A1
A2 | Hub Equipment
A201 | Modem |  | 0 | unit
A202 | Modulator | SMC | 0.16667 | unit
A203 | Demodulator | SMC
A204 | Server | SMC
A205 | NMS
A27 | Satcare
A28 | Router | ASR
A29 | Service | Installaion | 1 | unit
A30
Total Amount A2
A3 | Civil
A31 | Pekerjaan Sipil |  | 0 | set
A32
A33
A34
A35
Total Amount A3
A4 | Electrical
A41 | Aksesoris Listrik & Grounding |  | 1 | set
A42
A43
A44
A45
Total Amount A4
A5 | Accessories
A51 | Aksesoris Instalasi |  | 1 | set
A52
A53
A54
A55
A56
A57
Total Amount A5
A6 | Software
A61 | NMS |  | 0 | set
A62 | License New SatNet |  | 1 | unit
A63
A64
A65
A66
Total Amount A6
TOTAL HUB

## BoM Remote
Bill of Material
BOM Number: |  | Planning/BoM/0324/03
Project: |  | Cband Penguatan Sinyalku (REMOTE)
Code Project :
Contract Number:
Project Manager:
40
No | Item Description | Spesification | Material Name | Qty/ Site |  | Qty 40 Site |  | Stock |  | Procurement |  | PRQ
B | Section B: CLIENT
Detail list dari perangkat transmisi yang digunakan
B1 | Main System
Antenna Subsystem
B101 | VSAT Antenna 1.8M | Full Dish |  | 1 | set | 30 | set | 31 | set | 0 | set
|  | half Dish (Dish Belah) |  |  |  | 10 | set | 1 | set | 9 | set
B102 | Feed Support |  |  | 1 | set | 40 | set | 40 | set | 0 | set
B103 | Feed Horn |  |  | 1 | set | 40 | set | 40 | set | 0 | set
B104 | Orthomode Transducer (OMT) |  |  | 1 | set | 40 | set | 40 | set | 0 | set
B105 | Pedestal/ Mounting Antenna |  |  | 1 | set | 40 | set | 1 | set | 0 | set
B106 | ANGKUR ANTENNA VSAT 1.8 M |  | ANGKUR ANTENNA VSAT 1.8 M | 1 | set | 40 | set | 0 | set | 40 | set | PRQ-PSN/2404/M00715
B107 | Kelengkapan Antenna |  |  | 1 | Lot | 40 | Lot | 0 | Lot | 40 | Lot | PRQ-PSN/2404/M00714
RF/IF Subsystem
B108 | Satellite Modem | ({MODEM}) |  | 1 | unit | 40 | unit | 0 | unit | 40 | unit | PRQ-PSN/2404/M00622
B109 | Block Up Converter (BuC) [incl. Acc & PS] | BUC NJRC 5 watt |  | 1 | unit | 40 | unit | 31 | unit | 0 | unit
|  | BUC Gillat Ext C 8 Watt | [5 empty] | 9 | unit | 0 | unit
|  | PSU BUC Gillat Ext C 8 Watt | [5 empty] | 0 | unit | 9 | unit
B110 | Low noise block converter (LNB) | type DRO C-Band Zinwell |  | 1 | unit | 40 | unit | 1 | unit | 1 | unit
B111 | IF Cable | CABLE IFL NURRATECH RG 11 |  | 50 | meter | 2000 | meter | 0 | meter | 2000 | meter | PRQ-PSN/2404/M00715
B112 | Konektor F-Type | RG11 |  | 4 | pieces | 160 | pieces | 4 | pieces | 160 | pieces | PRQ-PSN/2404/M00715
Data Network
B113 | Router | RB450Gx4 |  | 1 | Unit | 40 | Unit | 0 | Unit | 42 | Unit | PRQ-PSN/2404/M00635
B114 | Access Point | GRANDSTREAM GWN7630LR |  | 2 | Unit | 80 | Unit | 0 | Unit | 82 | Unit | PRQ-PSN/2404/M00635
B115 | Data Cable | CAT 5e @ 1.5 meter | CABLE UTP CAT 5 @1.5 METER | 5 | pieces | 200 | pieces | 0 | pieces | 200 | pieces | PRQ-PSN/2404/M00715
B116 | LAN Cable | CAT 5e 20 meter |  | 2 | unit | 80 | unit | 0 | unit | 80 | unit | PRQ-PSN/2404/M00715
B117 | RJ45 Connector |  |  | 4 | pieces | 160 | pieces | 0 | pieces | 160 | pieces | PRQ-PSN/2404/M00715
B118 | HTB | Tarmoc TMC-1SC1E-P ¦ 1 FO 1 LAN 10/100Mbps POE IN 5-24V (A+B) |  | 2 | unit | 80 | unit | 0 | unit | 80 | unit | PRQ-PSN/2404/M00715
B119 | Kabel Fiber Optik | 1 Core (Include patch-cord) (300 Meter) |  | 1 | set | 40 | set | 0 | set | 40 | set | PRQ-PSN/2404/M00715
B120 | FAST CONNECTOR SC ADAPTOR |  |  | 2 | unit | 80 | unit | 0 | unit | 80 | unit | PRQ-PSN/2404/M00715
B2 | Accessories
Electrical System
B201 | Panel Arrester |  |  | 1 | unit | 40 | unit | 40 | unit | 0 | unit
B202 | Stabilizer | Matsuyama 1500 VA |  | 1 | unit | 40 | unit | 0 | unit | 42 | unit | PRQ-PSN/2404/M00715
B203 | Power Cable | JEMBO NYYHY, Black 3x2.5 mm |  | 20 | meters | 800 | meter | 0 | meter | 800 | meter | PRQ-PSN/2404/M00715
B204 | Stecker standar SNI , merk Broco |  |  | 3 | pieces | 120 | pieces | 0 | pieces | 120 | pieces | PRQ-PSN/2404/M00715
B205 | Stop kontak, standar SNI, merk Broco | 1 Holes |  | 1 | pieces | 40 | pieces | 0 | pieces | 40 | pieces | PRQ-PSN/2404/M00715
B206 | Stop kontak, standar SNI, merk Broco | 3 Holes |  | 1 | pieces | 40 | pieces | 0 | pieces | 40 |  | PRQ-PSN/2404/M00715
B207 | Stop kontak, standar SNI, merk Broco | 6 Holes |  | 1 | pieces | 40 | pieces | 0 | pieces | 40 | pieces | PRQ-PSN/2404/M00715
B208 | Bus Bar Indoor (4 holes, incl. 2 pcs Isolator , 2 pcs Dynabolt 6M, Baut+Mur 4 pcs) | 3x150x400 mm |  | 1 | pieces | 40 | pieces | 0 | pieces | 40 | pieces | PRQ-PSN/2404/M00715
B209 | Skun 3.5 - 4.4 mm | 3.5 - 4.4 mm | SKUN 3.5 - 4.4 MM | 10 | pieces | 400 | pieces | 0 | pieces | 400 | pieces | PRQ-PSN/2404/M00715
B210 | Skun 8 - 12 mm |  | SKUN 8 - 8 MM | 4 | pieces | 160 | pieces | 0 | pieces | 160 | pieces | PRQ-PSN/2404/M00715
Grounding Unit
B211 | Grounding Cable | JEMBO NYAF 4 MM YELLOW GREEN | CABLE GROUNDING JEMBO NYAF 4 MM YELLOW GREEN | 20 | meters | 800 | meters | 0 | meters | 800 | meters | PRQ-PSN/2404/M00715
|  | JEMBO NYAF 6 MM YELLOW GREEN | CABLE GROUNDING JEMBO NYAF 6 MM YELLOW GREEN | 5 | meters | 200 | meters | 0 | meters | 200 | meters | PRQ-PSN/2404/M00715
B212 | Cooper Rod 5/8” | 100 cm |  | 2 | pieces | 80 | pieces | 0 | pieces | 80 | pieces | PRQ-PSN/2404/M00715
B213 | Copper U-Clamp 5/8" | 2 Pcs |  | 2 | pieces | 80 | pieces | 0 | pieces | 80 | pieces | PRQ-PSN/2404/M00715
B214 | Skun 25 | 25 mm |  | 4 | pieces | 160 | pieces | 0 | pieces | 160 | pieces | PRQ-PSN/2404/M00715
Indoor Cabinet
B215 | Indoor Rack Cabinet (Incl. Fan, PDU, Busbar, Flat Self Rack, Cagenut, Dynabolt) |  |  | 1 | unit | 40 | unit | 0 | unit | 40 | unit | PRQ-PSN/2404/M00715
Supporting Material
B216 | Tie Wrap CS100L Black Sigma |  |  | 15 | pieces | 600 | pieces | 0 | pieces | 600 | pieces | PRQ-PSN/2404/M00715
B217 | Tie Wrap CS200L Black Sigma |  |  | 15 | pieces | 600 | pieces | 0 | pieces | 600 | pieces | PRQ-PSN/2404/M00715
B218 | Tie Wrap CS300L Black Sigma |  |  | 10 | pieces | 400 | pieces | 0 | pieces | 400 | pieces | PRQ-PSN/2404/M00715
B219 | Rubber Scotch | 23 merk 3M | RUBBER TAPE 3M SCOTCH 23 | 2 | meters | 80 | pieces | 0 | pieces | 80 | pieces | PRQ-PSN/2404/M00715
B220 | Vinyl Scotch | 33 merk 3M |  | 1 | pieces | 40 | pieces | 0 | pieces | 40 | pieces | PRQ-PSN/2404/M00715
B221 | Sticker Logo PSN | STICKER DISH ANTENNA UKURAN 80 X 50 |  | 1 | pieces | 40 | pieces | 0 | pieces | 40 | pieces | PRQ-PSN/2404/M00715
B222 | Paku Clamp 6 mm |  |  | 1 | packs | 40 | pieces | 0 | pieces | 40 | pieces | PRQ-PSN/2404/M00715
B223 | Paku Clamp 5 mm |  |  | 2 | packs | 80 | pieces | 0 | pieces | 80 | pieces | PRQ-PSN/2404/M00715
B224 | Paku Clamp 10 mm |  | PAKU CLAMP 10 MM | 1 | packs | 40 | pieces | 0 | pieces | 40 | pieces | PRQ-PSN/2404/M00715
B225 | Paku Beton 5 cm |  |  | 10 | pieces | 400 | pieces | 0 | pieces | 400 | pieces | PRQ-PSN/2404/M00715
B3 | Software & Others
B301 | IP Address Public |  |  | 0 | /29 | 0 | /29 | 0 | /29 | 0 | /29
Note on C30: SyamsirMasli: CABLE IFL NURRATECH RG 11 dari AM
Note on K35: SyamsirMasli: Spare 2 Unit
Note on C36: SyamsirMasli: Roter - Modem sinyalku Router - Modem Cband Router - PoE AP Router - HTB_A (master) HTB_B - PoE (Slave)
Note on B41: SyamsirMasli: Terpasang di kabel FO
Note on B47: SyamsirMasli: Master: PLN - Arester = 11 m Arrester - Stop Kontak 1 Lubang = 3 m Stabilizer - Stop Kontak 6 Lubang = 3 m Slave: PLN - Stop Kontak 1 Lubang = 3 m
Note on C48: SyamsirMasli: Master (2 pcs): PLN Customer 1 PDU 6 holes (to Output Stabilizer) 1 Slave (1): PLN Costumer
Note on C50: SyamsirMasli: Slave PoE AP 1 HTB 1 Spare 1
Note on C51: SyamsirMasli: Master: Router 1 Modem 2 PoE 1 HTB: 1 Spare: 1
Note on C53: SyamsirMasli: kabel Power: - input Arrester 3 - Output Arrester 3 - Grouniding Modem Cband: 1 - Grounding Router: 1 grounding BUC/ LNB: 2 grounding Stabilizer: 1
Note on C54: SyamsirMasli: Busbar Indoor to Arrester 1 busbar Indoor to Stabilizer 1 Busbar Inddor to Cooper Rod 1
Note on C57: SyamsirMasli: BUC to Antenna Grounding = 5 m Modem to Busbar Rack: 50 cm Router to Busbar Rack: 50 cm Arrester to Busbar Indoor = 2 m Stabilizer to Busbar Indoor= 2 m Busbar Rack to Busbar Indoor: 5 m Bubsar Indoor to Cooper Rod2 = 5 m
Note on C58: SyamsirMasli: Cooper Rod to Angkur Antenna

## Kelengkapan Antenna
No. | Material Name | Qty 40 set |  | Notes | PRQ NUMBER
1 | BAUT DISH ANTENNA SKYWARE 1.8 M | 116 | Unit |  | PRQ-PSN/2404/M00714
2 | BAUT BACKFRAME ANTENNA SKYWARE 1.8 M | 116 | Pcs
3 | BAUT FEEDSUPPORT ANTENNA SKYWARE 1.8 M | 58 | Pcs
4 | BAUT DISH ANTENNA PRODELIN 1.8 M | 88 | Pcs
5 | BAUT BACKFRAME ANTENNA PRODELIN 1.8 M | 44 | Pcs
6 | BAUT FEEDSUPPORT ANTENNA PRODELIN 1.8 M | 33 | Pcs
7 | BAUT CLAMP ANTENNA PRODELIN 1.8 M | 11 | Set
8 | CLAMP OMT ANTENNA PRODELIN 1.8 M | 40 | Unit
9 | Modifikasi Mounting Antenna 1.8 M Skyware | 40 | Unit | PRQ Services | PRQ-PSN/2404/S00711

## REVISIONS
REV | CHANGED | BY | DATE
1 | Revisi Material yang digunakan | Syamsir | 2024-04-24